## TODOs
System tests
map the rotary with the various voltages
calibrate the false neutral maps for each gear, special attention to 1st
try again the toggles
see if the multifunction works as expected with the wrapping, the max positions, etc
try the various clutch maps, without the servo and verify that everything works good
try the offsets and the xClutchTargetMax and verify that they work
Shifting tests
initially play with long times and see that everything is working correctly
play with the clutch target for downshifts
see about the early shift end strat and try to understand if it works

## CAN
Device | ID | Size | Frequency (Hz) | Byte 0 | Byte 1 | Byte 2 | Byte 3 | Byte 4 | Byte 5 | Byte 6 | Byte 7 | Comments
Shifter | 0x320 | 8 | 100 | NGear (uint8_t) | rClutchPaddle Echo (int8_t) | xClutchTarget (MSB) | xClutchTarget (LSB) | nEngine Echo (MSB) | nEngine Echo (LSB) | Vsupply (MSB) | Vsupply (LSB) | For Vsupply: (divide by 1000 and cast to float)
| 0x321 | 8 | 100 | Display Page | Multifunction Position | Multifunction Value | - | Display Flags 1 | Display Flags 2 | CAN Errors | CAN Rx Errors | see details for the flags on the screenshots
| 0x322 | 8 | 100 | Reserved for ECU Control | Reserved for ECU Control | Reserved for ECU Control | Reserved for ECU Control | Reserved for ECU Control | Reserved for ECU Control | Reserved for ECU Control | Reserved for ECU Control
| 0x323 | 8 | 100 | INPUT FLAGS [bit7-bit0] | INPUT FLAGS [bit15-bit8] | INPUT FLAGS [bit23-bit16] | INPUT FLAGS [bit31-bit24] | CONTROLLER FLAGS [bit7-bit0] | CONTROLLER FLAGS [bit15-bit8] | CONTROLLER FLAGS [bit23-bit16] | CONTROLLER FLAGS [bit31-bit24] | see details for the flags on the screenshots
0x610
0x666
SIU | 0x310 | 8 | 100 | Bit0: BUpShiftButtonInError Bit1: BDnShiftButtonInError Bit2: 0 Bit3: 0 Bit4: 0 Bit5: 0 Bit6: BrClutchPaddleInError Bit7: 0 | Bit0: BUpShiftButtonPressed Bit1: BDnShiftButtonPressed Bit2: BButtonAPressed Bit3: BButtonBPressed Bit4: BButtonCPressed Bit5: BButtonDPressed Bit6: BButtonEPressed Bit7: BButtonFPressed | rClutchPaddle (in8_t) (-128-128) | Vsupply (MSB) | Vsupply (LSB) | - | - | - | For Vsupply: (divide by 1000 and cast to float)
ECU | 0x311 | 8 |  | Byte 0: rmp; Byte 1: rmp; Byte 2: ??

## ClutchPaddle
| Min | Max
Clutch Target | 0 | 5
1 | Linear
|  | rClutchPaddle | ClutchTarget
|  | 0 | 0 | 0.5
|  | 10 | 0.5
|  | 20 | 1
|  | 30 | 1.5
|  | 40 | 2
|  | 50 | 2.5
|  | 60 | 3
|  | 70 | 3.5
|  | 80 | 4
|  | 90 | 4.5
|  | 100 | 5
|  | Map to copy: | {0.00, 0.50, 1.00, 1.50, 2.00, 2.50, 3.00, 3.50, 4.00, 4.50, 5.00}
2 | BitePoint 1 | @10
|  | rClutchPaddle | ClutchTarget
|  | 0 | 0 | 0.625
|  | 10 | 0
|  | 20 | 0.625
|  | 30 | 1.25
|  | 40 | 1.875
|  | 50 | 2.5
|  | 60 | 3.125
|  | 70 | 3.75
|  | 80 | 4.375
|  | 90 | 5
|  | 100 | 5
|  | Map to copy: | {0.00, 0.00, 0.63, 1.25, 1.88, 2.50, 3.13, 3.75, 4.38, 5.00, 5.00}
3 | BitePoint 2 | @20
|  | rClutchPaddle | ClutchTarget
|  | 0 | 0 | 0.83333
|  | 10 | 0
|  | 20 | 0
|  | 30 | 0.83333
|  | 40 | 1.6667
|  | 50 | 2.5
|  | 60 | 3.3333
|  | 70 | 4.1667
|  | 80 | 5
|  | 90 | 5
|  | 100 | 5
|  | Map to copy: | {0.00, 0.00, 0.00, 0.83, 1.67, 2.50, 3.33, 4.17, 5.00, 5.00, 5.00}
4 | BitePoint 3 | @30
|  | rClutchPaddle | ClutchTarget
|  | 0 | 0 | 1.6667
|  | 10 | 0
|  | 20 | 0
|  | 30 | 0
|  | 40 | 1.6667
|  | 50 | 3.3333
|  | 60 | 5
|  | 70 | 5
|  | 80 | 5
|  | 90 | 5
|  | 100 | 5
|  | Map to copy: | {0.00, 0.00, 0.00, 0.00, 1.67, 3.33, 5.00, 5.00, 5.00, 5.00, 5.00}
5 | BitePoint 4 | @40
|  | rClutchPaddle | ClutchTarget
|  | 0 | 0 | 5
|  | 10 | 0
|  | 20 | 0
|  | 30 | 0
|  | 40 | 0
|  | 50 | 5
|  | 60 | 5
|  | 70 | 5
|  | 80 | 5
|  | 90 | 5
|  | 100 | 5
|  | Map to copy: | {0.00, 0.00, 0.00, 0.00, 0.00, 5.00, 5.00, 5.00, 5.00, 5.00, 5.00}
6 | Progressive 1 | knee point 40% |  | Gain (first)
|  | rClutchPaddle | ClutchTarget | 0.1
|  | 0 | 0 | 40 | 4
|  | 10 | 1 | 100 | 5
|  | 20 | 2 | 0.016667 | 3.3333
|  | 30 | 3
|  | 40 | 4
|  | 50 | 4.1667
|  | 60 | 4.3333
|  | 70 | 4.5
|  | 80 | 4.6667
|  | 90 | 4.8333
|  | 100 | 5
|  | Map to copy: | {0.00, 1.00, 2.00, 3.00, 4.00, 4.17, 4.33, 4.50, 4.67, 4.83, 5.00}
7 | Progressive 2 | knee point 30% |  | Gain (first)
|  | rClutchPaddle | ClutchTarget | 0.1333
|  | 0 | 0 | 30 | 3.999
|  | 10 | 1.333 | 100 | 5
|  | 20 | 2.666 | 0.0143 | 3.57
|  | 30 | 3.999
|  | 40 | 4.142
|  | 50 | 4.285
|  | 60 | 4.428
|  | 70 | 4.571
|  | 80 | 4.714
|  | 90 | 4.857
|  | 100 | 5
|  | Map to copy: | {0.00, 1.33, 2.67, 4.00, 4.14, 4.29, 4.43, 4.57, 4.71, 4.86, 5.00}
8 | Progressive 3 | knee point 20% |  | Gain (first)
|  | rClutchPaddle | ClutchTarget | 0.2
|  | 0 | 0 | 20 | 4
|  | 10 | 2 | 100 | 5
|  | 20 | 4 | 0.0125 | 3.75
|  | 30 | 4.125
|  | 40 | 4.25
|  | 50 | 4.375
|  | 60 | 4.5
|  | 70 | 4.625
|  | 80 | 4.75
|  | 90 | 4.875
|  | 100 | 5
|  | Map to copy: | {0.00, 2.00, 4.00, 4.13, 4.25, 4.38, 4.50, 4.63, 4.75, 4.88, 5.00}
9 | S 1 | @60%
|  | rClutchPaddle | ClutchTarget
|  | 0 | 0
|  | 10 | 0.25
|  | 20 | 0.4
|  | 30 | 0.5
|  | 40 | 0.75
|  | 50 | 1.4
|  | 60 | 2.5
|  | 70 | 3.9
|  | 80 | 4.7
|  | 90 | 4.95
|  | 100 | 5
|  | Map to copy: | {0.00, 0.25, 0.40, 0.50, 0.75, 1.40, 2.50, 3.90, 4.70, 4.95, 5.00}
10 | S2 | @50%
|  | rClutchPaddle | ClutchTarget
|  | 0 | 0
|  | 10 | 0.25
|  | 20 | 0.4
|  | 30 | 0.7
|  | 40 | 1.3
|  | 50 | 2.5
|  | 60 | 3.8
|  | 70 | 4.55
|  | 80 | 4.8
|  | 90 | 4.95
|  | 100 | 5
|  | Map to copy: | {0.00, 0.25, 0.40, 0.70, 1.30, 2.50, 3.80, 4.55, 4.80, 4.95, 5.00}
11 | S3 | @40%
|  | rClutchPaddle | ClutchTarget
|  | 0 | 0
|  | 10 | 0.2
|  | 20 | 0.6
|  | 30 | 1.4
|  | 40 | 2.5
|  | 50 | 3.65
|  | 60 | 4.35
|  | 70 | 4.7
|  | 80 | 4.9
|  | 90 | 4.95
|  | 100 | 5
|  | Map to copy: | {0.00, 0.20, 0.60, 1.40, 2.50, 3.65, 4.35, 4.70, 4.90, 4.95, 5.00}
12 | Start 1
|  | rClutchPaddle | ClutchTarget
|  | 0 | 0
|  | 10 | 1020
|  | 20 | 1140
|  | 30 | 1260
|  | 40 | 1380
|  | 50 | 1380
|  | 60 | 1380
|  | 70 | 1380
|  | 80 | 1650
|  | 90 | 1900
|  | 100 | 5
|  | Map to copy: | {0.00, 1020.00, 1140.00, 1260.00, 1380.00, 1380.00, 1380.00, 1380.00, 1650.00, 1900.00, 5.00}
13 | Unprogressive 2 | knee point 50% |  | Gain (first)
|  | rClutchPaddle | ClutchTarget | 0.001
|  | 0 | 0 | 50 | 3
|  | 10 | 0.6 | 0 | 0
|  | 20 | 1.2 | 0.06 | 0
|  | 30 | 1.8
|  | 40 | 2.4
|  | 50 | 3
|  | 60 | 3.06
|  | 70 | 3.07
|  | 80 | 3.08
|  | 90 | 3.09
|  | 100 | 5
|  | Map to copy: | {0.00, 0.60, 1.20, 1.80, 2.40, 3.00, 3.06, 3.07, 3.08, 3.09, 5.00}

## Clutch SERVO
Baseline
Clutch Target
Min | Max
0 | 5
Servo Prescaler
Min | Max
1700 | 1400
override
Clutch Target
Min | Max
0 | 6.5
Servo Prescaler
Min | Max
1700 | 1350