## CAN
Device | ID | Size | Frequency (Hz) | Byte 0 | Byte 1 | Byte 2 | Byte 3 | Byte 4 | Byte 5 | Byte 6 | Byte 7 | Comments
Shifter | 0x320 | 8 | 100 | NGear (uint8_t) | rClutchPaddle Echo (int8_t) | xClutchTarget (MSB) | xClutchTarget (LSB) | nEngine Echo (MSB) | nEngine Echo (LSB) | Vsupply (MSB) | Vsupply (LSB) | For Vsupply: (divide by 1000 and cast to float)
| 0x321 | 8 | 100 | Display Page | Multifunction Position | Multifunction Value | - | Display Flags 1 | Display Flags 2 | CAN Errors | CAN Rx Errors | see details for the flags on the screenshots
| 0x322 | 8 | 100 | Reserved for ECU Control | Reserved for ECU Control | Reserved for ECU Control | Reserved for ECU Control | Reserved for ECU Control | Reserved for ECU Control | Reserved for ECU Control | Reserved for ECU Control
| 0x323 | 8 | 100 | INPUT FLAGS [bit7-bit0] | INPUT FLAGS [bit15-bit8] | INPUT FLAGS [bit23-bit16] | INPUT FLAGS [bit31-bit24] | CONTROLLER FLAGS [bit7-bit0] | CONTROLLER FLAGS [bit15-bit8] | CONTROLLER FLAGS [bit23-bit16] | CONTROLLER FLAGS [bit31-bit24] | see details for the flags on the screenshots
SIU | 0x310 | 8 | 100 | Bit0: BUpShiftButtonInError Bit1: BDnShiftButtonInError Bit2: 0 Bit3: 0 Bit4: 0 Bit5: 0 Bit6: BrClutchPaddleInError Bit7: 0 | Bit0: BUpShiftButtonPressed Bit1: BDnShiftButtonPressed Bit2: BButtonAPressed Bit3: BButtonBPressed Bit4: BButtonCPressed Bit5: BButtonDPressed Bit6: BButtonEPressed Bit7: BButtonFPressed | rClutchPaddle (in8_t) (-128-128) | Vsupply (MSB) | Vsupply (LSB) | - | - | - | For Vsupply: (divide by 1000 and cast to float)
ECU | 0x311 | 8 |  | Byte 0: rmp; Byte 1: rmp; Byte 2: ??

## ClutchPaddle
1 | Linear
|  | rClutchPaddle | xClutchTargetManual
|  | 0 | 900
|  | 10 | 1020
|  | 20 | 1140
|  | 30 | 1260
|  | 40 | 1380
|  | 50 | 1500
|  | 60 | 1620
|  | 70 | 1740
|  | 80 | 1860
|  | 90 | 1980
|  | 100 | 2100
2 | Progressive 1
|  | rClutchPaddle | xClutchTargetManual
|  | 0 | 900
|  | 10 | 1100
|  | 20 | 1300
|  | 30 | 1500
|  | 40 | 1700
|  | 50 | 1750
|  | 60 | 1800
|  | 70 | 1850
|  | 80 | 1900
|  | 90 | 1950
|  | 100 | 2100
3 | Progressive 2
|  | rClutchPaddle | xClutchTargetManual
|  | 0 | 900
|  | 10 | 1200
|  | 20 | 1500
|  | 30 | 1800
|  | 40 | 1850
|  | 50 | 1900
|  | 60 | 1950
|  | 70 | 2000
|  | 80 | 2050
|  | 90 | 2100
|  | 100 | 2100
4 | Progressive 3
|  | rClutchPaddle | xClutchTargetManual
|  | 0 | 900
|  | 10 | 1350
|  | 20 | 1800
|  | 30 | 1830
|  | 40 | 1860
|  | 50 | 1890
|  | 60 | 1920
|  | 70 | 1950
|  | 80 | 1980
|  | 90 | 2010
|  | 100 | 2100
5 | DeadBand 1
|  | rClutchPaddle | xClutchTargetManual
|  | 0 | 900
|  | 10 | 900
|  | 20 | 900
|  | 30 | 1140
|  | 40 | 1380
|  | 50 | 1620
|  | 60 | 1860
|  | 70 | 2100
|  | 80 | 2100
|  | 90 | 2100
|  | 100 | 2100
6 | Hill 1
|  | rClutchPaddle | xClutchTargetManual
|  | 0 | 900
|  | 10 | 1200
|  | 20 | 1350
|  | 30 | 1400
|  | 40 | 1420
|  | 50 | 1480
|  | 60 | 1600
|  | 70 | 1750
|  | 80 | 1940
|  | 90 | 2060
|  | 100 | 2100
7 | Hill 2
|  | rClutchPaddle | xClutchTargetManual
|  | 0 | 900
|  | 10 | 1250
|  | 20 | 1450
|  | 30 | 1550
|  | 40 | 1600
|  | 50 | 1600
|  | 60 | 1620
|  | 70 | 1750
|  | 80 | 1940
|  | 90 | 2060
|  | 100 | 2100
8 | S1
|  | rClutchPaddle | xClutchTargetManual
|  | 0 | 900
|  | 10 | 910
|  | 20 | 930
|  | 30 | 1020
|  | 40 | 1200
|  | 50 | 1570
|  | 60 | 1790
|  | 70 | 1900
|  | 80 | 2000
|  | 90 | 2070
|  | 100 | 2100
9 | S 2
|  | rClutchPaddle | xClutchTargetManual
|  | 0 | 900
|  | 10 | 900
|  | 20 | 920
|  | 30 | 980
|  | 40 | 1200
|  | 50 | 1640
|  | 60 | 1900
|  | 70 | 2010
|  | 80 | 2080
|  | 90 | 2100
|  | 100 | 2100
10 | Y 1
|  | rClutchPaddle | xClutchTargetManual
|  | 0 | 900
|  | 10 | 900
|  | 20 | 910
|  | 30 | 930
|  | 40 | 990
|  | 50 | 1110
|  | 60 | 1310
|  | 70 | 1590
|  | 80 | 1890
|  | 90 | 2090
|  | 100 | 2100
11 | Y 2
|  | rClutchPaddle | xClutchTargetManual
|  | 0 | 900
|  | 10 | 900
|  | 20 | 910
|  | 30 | 920
|  | 40 | 930
|  | 50 | 980
|  | 60 | 1100
|  | 70 | 1300
|  | 80 | 1550
|  | 90 | 1800
|  | 100 | 2100
12 | Start 1
|  | rClutchPaddle | xClutchTargetManual
|  | 0 | 900
|  | 10 | 1020
|  | 20 | 1140
|  | 30 | 1260
|  | 40 | 1380
|  | 50 | 1380
|  | 60 | 1380
|  | 70 | 1380
|  | 80 | 1650
|  | 90 | 1900
|  | 100 | 2100